## CUMMINS MERCRUISER DIESELV33.00
CUMMINS MERCRUISER DIESEL V33.00 (Note: For reference only, subject to the device. Content in red is new in the release)
Brand | Model | Capacity(cc) | Type | System | Function Menu | Special Function
CUMMINS MERCRUISER DIESEL | QSD 2.0-115 | 2000 | Inboard engine¦(2007-) | Diesel ENG | Bosch EDC 16 C 39 (2007-) 4 cylinders
CUMMINS MERCRUISER DIESEL | QSD 2.0-115 | 2000 | Inboard engine¦(2007-) | Global error search | (2009-)
CUMMINS MERCRUISER DIESEL | QSD 2.0-115 | 2000 | Inboard engine¦(2007-) | Injection system integration module | (2009-) Diagnosis on CAN node (JUNCTION BOX)
CUMMINS MERCRUISER DIESEL | QSD 2.0-115 | 2000 | Inboard engine¦(2007-) | Injection system integration module | (2009-) Diagnosis on CAN node (TERMINATOR)
CUMMINS MERCRUISER DIESEL | QSD 2.0-115 | 2000 | Inboard engine¦(2007-) | Lever configuration | Motorola DTS Command Module MY07 (2007-) Diagnosis on CAN node (JUNCTION BOX)
CUMMINS MERCRUISER DIESEL | QSD 2.0-115 | 2000 | Inboard engine¦(2007-) | Lever configuration | Motorola DTS Command Module MY07 (2007-) Diagnosis on CAN node (TERMINATOR)
CUMMINS MERCRUISER DIESEL | QSD 2.0-130 | 2000 | Inboard engine¦(2007-) | Diesel ENG | Bosch EDC 16 C 39 (2007-) 4 cylinders
CUMMINS MERCRUISER DIESEL | QSD 2.0-130 | 2000 | Inboard engine¦(2007-) | Global error search | (2009-)
CUMMINS MERCRUISER DIESEL | QSD 2.0-130 | 2000 | Inboard engine¦(2007-) | Injection system integration module | (2009-) Diagnosis on CAN node (JUNCTION BOX)
CUMMINS MERCRUISER DIESEL | QSD 2.0-130 | 2000 | Inboard engine¦(2007-) | Injection system integration module | (2009-) Diagnosis on CAN node (TERMINATOR)
CUMMINS MERCRUISER DIESEL | QSD 2.0-130 | 2000 | Inboard engine¦(2007-) | Lever configuration | Motorola DTS Command Module MY07 (2007-) Diagnosis on CAN node (JUNCTION BOX)
CUMMINS MERCRUISER DIESEL | QSD 2.0-130 | 2000 | Inboard engine¦(2007-) | Lever configuration | Motorola DTS Command Module MY07 (2007-) Diagnosis on CAN node (TERMINATOR)
CUMMINS MERCRUISER DIESEL | QSD 2.0-150 | 2000 | Inboard engine¦(2007-) | Diesel ENG | Bosch EDC 16 C 39 (2007-) 4 cylinders
CUMMINS MERCRUISER DIESEL | QSD 2.0-150 | 2000 | Inboard engine¦(2007-) | Global error search | (2009-)
CUMMINS MERCRUISER DIESEL | QSD 2.0-150 | 2000 | Inboard engine¦(2007-) | Injection system integration module | (2009-) Diagnosis on CAN node (JUNCTION BOX)
CUMMINS MERCRUISER DIESEL | QSD 2.0-150 | 2000 | Inboard engine¦(2007-) | Injection system integration module | (2009-) Diagnosis on CAN node (TERMINATOR)
CUMMINS MERCRUISER DIESEL | QSD 2.0-150 | 2000 | Inboard engine¦(2007-) | Lever configuration | Motorola DTS Command Module MY07 (2007-) Diagnosis on CAN node (JUNCTION BOX)
CUMMINS MERCRUISER DIESEL | QSD 2.0-150 | 2000 | Inboard engine¦(2007-) | Lever configuration | Motorola DTS Command Module MY07 (2007-) Diagnosis on CAN node (TERMINATOR)
CUMMINS MERCRUISER DIESEL | QSD 2.0-170 | 2000 | Inboard engine¦(2007-) | Diesel ENG | Bosch EDC 16 C 39 (2007-) 4 cylinders
CUMMINS MERCRUISER DIESEL | QSD 2.0-170 | 2000 | Inboard engine¦(2007-) | Global error search | (2009-)
CUMMINS MERCRUISER DIESEL | QSD 2.0-170 | 2000 | Inboard engine¦(2007-) | Injection system integration module | (2009-) Diagnosis on CAN node (JUNCTION BOX)
CUMMINS MERCRUISER DIESEL | QSD 2.0-170 | 2000 | Inboard engine¦(2007-) | Injection system integration module | (2009-) Diagnosis on CAN node (TERMINATOR)
CUMMINS MERCRUISER DIESEL | QSD 2.0-170 | 2000 | Inboard engine¦(2007-) | Lever and helm control module | DTS Command Module (2009-) Diagnosis on CAN node (JUNCTION BOX)
CUMMINS MERCRUISER DIESEL | QSD 2.0-170 | 2000 | Inboard engine¦(2007-) | Lever and helm control module | DTS Command Module (2009-) Diagnosis on CAN node (TERMINATOR)
CUMMINS MERCRUISER DIESEL | QSD 2.0-170 | 2000 | Inboard engine¦(2007-) | Lever configuration | Motorola DTS Command Module MY07 (2007-) Diagnosis on CAN node (JUNCTION BOX)
CUMMINS MERCRUISER DIESEL | QSD 2.0-170 | 2000 | Inboard engine¦(2007-) | Lever configuration | Motorola DTS Command Module MY07 (2007-) Diagnosis on CAN node (TERMINATOR)
CUMMINS MERCRUISER DIESEL | QSD 2.8-220 | 2800 | Inboard engine¦(2007-) | Automatic pilot system | (2010-) Diagnosis on CAN node (JUNCTION BOX)
CUMMINS MERCRUISER DIESEL | QSD 2.8-220 | 2800 | Inboard engine¦(2007-) | Automatic pilot system | (2010-) Diagnosis on CAN node (TERMINATOR)
CUMMINS MERCRUISER DIESEL | QSD 2.8-220 | 2800 | Inboard engine¦(2007-) | Diesel ENG | Bosch EDC 16 C 39 (2007-) 4 cylinders
CUMMINS MERCRUISER DIESEL | QSD 2.8-220 | 2800 | Inboard engine¦(2007-) | Global error search | (2010-)
CUMMINS MERCRUISER DIESEL | QSD 2.8-220 | 2800 | Inboard engine¦(2007-) | Injection system integration module | (2010-) Diagnosis on CAN node (JUNCTION BOX)
CUMMINS MERCRUISER DIESEL | QSD 2.8-220 | 2800 | Inboard engine¦(2007-) | Injection system integration module | (2010-) Diagnosis on CAN node (TERMINATOR)
CUMMINS MERCRUISER DIESEL | QSD 2.8-220 | 2800 | Inboard engine¦(2007-) | Lever and helm control module | DTS Command Module (2010-) Diagnosis on CAN node (JUNCTION BOX)
CUMMINS MERCRUISER DIESEL | QSD 2.8-220 | 2800 | Inboard engine¦(2007-) | Lever and helm control module | DTS Command Module (2010-) Diagnosis on CAN node (TERMINATOR)
CUMMINS MERCRUISER DIESEL | QSD 2.8-220 | 2800 | Inboard engine¦(2007-) | Lever configuration | Motorola DTS Command Module MY07 (2007-) Diagnosis on CAN node (JUNCTION BOX)
CUMMINS MERCRUISER DIESEL | QSD 2.8-220 | 2800 | Inboard engine¦(2007-) | Lever configuration | Motorola DTS Command Module MY07 (2007-) Diagnosis on CAN node (TERMINATOR)
CUMMINS MERCRUISER DIESEL | QSD 2.8-220 | 2800 | Inboard engine¦(2007-) | Special Settings | Idle Adjustment
CUMMINS MERCRUISER DIESEL | QSD 2.8-220 | 2800 | Inboard engine¦(2007-) | Special Settings | Injector Coding
CUMMINS MERCRUISER DIESEL | QSD 2.8-220 | 2800 | Inboard engine¦(2007-) | Thrust vector control module | (2010-) Diagnosis on CAN node (JUNCTION BOX)
CUMMINS MERCRUISER DIESEL | QSD 2.8-220 | 2800 | Inboard engine¦(2007-) | Thrust vector control module | (2010-) Diagnosis on CAN node (TERMINATOR)
CUMMINS MERCRUISER DIESEL | QSD 4.2-270 | 4200 | Inboard engine¦(2007-) | Automatic pilot system | (2010-) Diagnosis on CAN node (JUNCTION BOX)
CUMMINS MERCRUISER DIESEL | QSD 4.2-270 | 4200 | Inboard engine¦(2007-) | Automatic pilot system | (2010-) Diagnosis on CAN node (TERMINATOR)
CUMMINS MERCRUISER DIESEL | QSD 4.2-270 | 4200 | Inboard engine¦(2007-) | Diesel ENG | Bosch EDC 16 C 39 (2007-) 6 cyl.
CUMMINS MERCRUISER DIESEL | QSD 4.2-270 | 4200 | Inboard engine¦(2007-) | Global error search | (2010-)
CUMMINS MERCRUISER DIESEL | QSD 4.2-270 | 4200 | Inboard engine¦(2007-) | Injection system integration module | (2010-) Diagnosis on CAN node (JUNCTION BOX)
CUMMINS MERCRUISER DIESEL | QSD 4.2-270 | 4200 | Inboard engine¦(2007-) | Injection system integration module | (2010-) Diagnosis on CAN node (TERMINATOR)
CUMMINS MERCRUISER DIESEL | QSD 4.2-270 | 4200 | Inboard engine¦(2007-) | Lever and helm control module | DTS Command Module (2010-) Diagnosis on CAN node (JUNCTION BOX)
CUMMINS MERCRUISER DIESEL | QSD 4.2-270 | 4200 | Inboard engine¦(2007-) | Lever and helm control module | DTS Command Module (2010-) Diagnosis on CAN node (TERMINATOR)
CUMMINS MERCRUISER DIESEL | QSD 4.2-270 | 4200 | Inboard engine¦(2007-) | Lever configuration | Motorola DTS Command Module MY07 (2007-) Diagnosis on CAN node (JUNCTION BOX)
CUMMINS MERCRUISER DIESEL | QSD 4.2-270 | 4200 | Inboard engine¦(2007-) | Lever configuration | Motorola DTS Command Module MY07 (2007-) Diagnosis on CAN node (TERMINATOR)
CUMMINS MERCRUISER DIESEL | QSD 4.2-270 | 4200 | Inboard engine¦(2007-) | Special Settings | Idle Adjustment
CUMMINS MERCRUISER DIESEL | QSD 4.2-270 | 4200 | Inboard engine¦(2007-) | Special Settings | Injector Coding
CUMMINS MERCRUISER DIESEL | QSD 4.2-270 | 4200 | Inboard engine¦(2007-) | Thrust vector control module | (2010-) Diagnosis on CAN node (JUNCTION BOX)
CUMMINS MERCRUISER DIESEL | QSD 4.2-270 | 4200 | Inboard engine¦(2007-) | Thrust vector control module | (2010-) Diagnosis on CAN node (TERMINATOR)
CUMMINS MERCRUISER DIESEL | QSD 4.2-320 | 4200 | Inboard engine¦(2007-) | Automatic pilot system | (2010-) Diagnosis on CAN node (JUNCTION BOX)
CUMMINS MERCRUISER DIESEL | QSD 4.2-320 | 4200 | Inboard engine¦(2007-) | Automatic pilot system | (2010-) Diagnosis on CAN node (TERMINATOR)
CUMMINS MERCRUISER DIESEL | QSD 4.2-320 | 4200 | Inboard engine¦(2007-) | Diesel ENG | Bosch EDC 16 C 39 (2007-) 6 cyl.
CUMMINS MERCRUISER DIESEL | QSD 4.2-320 | 4200 | Inboard engine¦(2007-) | Global error search | (2010-)
CUMMINS MERCRUISER DIESEL | QSD 4.2-320 | 4200 | Inboard engine¦(2007-) | Injection system integration module | (2010-) Diagnosis on CAN node (JUNCTION BOX)
CUMMINS MERCRUISER DIESEL | QSD 4.2-320 | 4200 | Inboard engine¦(2007-) | Injection system integration module | (2010-) Diagnosis on CAN node (TERMINATOR)
CUMMINS MERCRUISER DIESEL | QSD 4.2-320 | 4200 | Inboard engine¦(2007-) | Lever and helm control module | DTS Command Module (2010-) Diagnosis on CAN node (JUNCTION BOX)
CUMMINS MERCRUISER DIESEL | QSD 4.2-320 | 4200 | Inboard engine¦(2007-) | Lever and helm control module | DTS Command Module (2010-) Diagnosis on CAN node (TERMINATOR)
CUMMINS MERCRUISER DIESEL | QSD 4.2-320 | 4200 | Inboard engine¦(2007-) | Lever configuration | Motorola DTS Command Module MY07 (2007-) Diagnosis on CAN node (JUNCTION BOX)
CUMMINS MERCRUISER DIESEL | QSD 4.2-320 | 4200 | Inboard engine¦(2007-) | Lever configuration | Motorola DTS Command Module MY07 (2007-) Diagnosis on CAN node (TERMINATOR)
CUMMINS MERCRUISER DIESEL | QSD 4.2-320 | 4200 | Inboard engine¦(2007-) | Special Settings | Idle Adjustment
CUMMINS MERCRUISER DIESEL | QSD 4.2-320 | 4200 | Inboard engine¦(2007-) | Special Settings | Injector Coding
CUMMINS MERCRUISER DIESEL | QSD 4.2-320 | 4200 | Inboard engine¦(2007-) | Thrust vector control module | (2010-) Diagnosis on CAN node (JUNCTION BOX)
CUMMINS MERCRUISER DIESEL | QSD 4.2-320 | 4200 | Inboard engine¦(2007-) | Thrust vector control module | (2010-) Diagnosis on CAN node (TERMINATOR)
CUMMINS MERCRUISER DIESEL | QSD 4.2-350 | 4200 | Inboard engine¦(2007-) | Automatic pilot system | (2010-) Diagnosis on CAN node (JUNCTION BOX)
CUMMINS MERCRUISER DIESEL | QSD 4.2-350 | 4200 | Inboard engine¦(2007-) | Automatic pilot system | (2010-) Diagnosis on CAN node (TERMINATOR)
CUMMINS MERCRUISER DIESEL | QSD 4.2-350 | 4200 | Inboard engine¦(2007-) | Diesel ENG | Bosch EDC 16 C 39 (2007-) 6 cyl.
CUMMINS MERCRUISER DIESEL | QSD 4.2-350 | 4200 | Inboard engine¦(2007-) | Global error search | (2010-)
CUMMINS MERCRUISER DIESEL | QSD 4.2-350 | 4200 | Inboard engine¦(2007-) | Injection system integration module | (2010-) Diagnosis on CAN node (JUNCTION BOX)
CUMMINS MERCRUISER DIESEL | QSD 4.2-350 | 4200 | Inboard engine¦(2007-) | Injection system integration module | (2010-) Diagnosis on CAN node (TERMINATOR)
CUMMINS MERCRUISER DIESEL | QSD 4.2-350 | 4200 | Inboard engine¦(2007-) | Lever and helm control module | DTS Command Module (2010-) Diagnosis on CAN node (JUNCTION BOX)
CUMMINS MERCRUISER DIESEL | QSD 4.2-350 | 4200 | Inboard engine¦(2007-) | Lever and helm control module | DTS Command Module (2010-) Diagnosis on CAN node (TERMINATOR)
CUMMINS MERCRUISER DIESEL | QSD 4.2-350 | 4200 | Inboard engine¦(2007-) | Lever configuration | Motorola DTS Command Module MY07 (2007-) Diagnosis on CAN node (JUNCTION BOX)
CUMMINS MERCRUISER DIESEL | QSD 4.2-350 | 4200 | Inboard engine¦(2007-) | Lever configuration | Motorola DTS Command Module MY07 (2007-) Diagnosis on CAN node (TERMINATOR)
CUMMINS MERCRUISER DIESEL | QSD 4.2-350 | 4200 | Inboard engine¦(2007-) | Special Settings | Idle Adjustment
CUMMINS MERCRUISER DIESEL | QSD 4.2-350 | 4200 | Inboard engine¦(2007-) | Special Settings | Injector Coding
CUMMINS MERCRUISER DIESEL | QSD 4.2-350 | 4200 | Inboard engine¦(2007-) | Thrust vector control module | (2010-) Diagnosis on CAN node (JUNCTION BOX)
CUMMINS MERCRUISER DIESEL | QSD 4.2-350 | 4200 | Inboard engine¦(2007-) | Thrust vector control module | (2010-) Diagnosis on CAN node (TERMINATOR)

## Special functions
Special functions (Note: For reference only, subject to the device. Content in red is new in the release)
Number | Special Functions
1 | Idle Control
2 | IMA code writing
3 | Variant code writing
4 | VIN writing
5 | Engine SN